## multimeter N3
total | price | Qty | Value | Device | Parts | Description
1.48 | 0.74 | 2 |  | 6MM_SWITCH6MM_SWITCH | FORWARD1, RESET | OMRON SWITCH
0.26 | 0.26 | 1 |  | NMOSFETSOT23 | T1 | MOS FET
0.07 | 0.01 | 7 | 0 | RES-US1206FAB | R23, R24, R25, R26, R27, R30, R31 | Resistor (US Symbol)
0.48 | 0.12 | 4 | 0.1uF | CAP-UNPOLARIZEDFAB | C1, C6, C7, C10
0.06 | 0.01 | 6 | 100 | RES-US1206FAB | R1, R3, R4, R6, R9, R20 | Resistor (US Symbol)
0.01 | 0.01 | 1 | 100k ohm | RES-US1206FAB | R13 | Resistor (US Symbol)
0.9 | 0.9 | 1 | 10k | R-TRIMM3103 | R14 | Trimm resistor
0.04 | 0.01 | 4 | 10k | RES-US1206FAB | R15, R16, R17, R18 | Resistor (US Symbol)
0.08 | 0.04 | 2 | 10pF | CAP-UNPOLARIZEDFAB | C3, C4
0.01 | 0.01 | 1 | 1k | RES-US1206FAB | R10 | Resistor (US Symbol)
0.01 | 0.01 | 1 | 1m ohm | RES-US1206FAB | R11 | Resistor (US Symbol)
0.15 | 0.15 | 1 | 1nF | CAP-UNPOLARIZEDFAB | C9
0.14 | 0.07 | 2 | 1uF | CAP-UNPOLARIZEDFAB | C2, C8
0.14 | 0.07 | 2 | 3v3 | ZENER_DIODESOD123 | D1, D2 | zener diode
0.03 | 0.01 | 3 | 49.9 | RES-US1206FAB | R2, R5, R8 | Resistor (US Symbol)
0.02 | 0.01 | 2 | 49.9k | RES-US1206FAB | R21, R22 | Resistor (US Symbol)
0.02 | 0.01 | 2 | 499 | RES-US1206FAB | R7, R19 | Resistor (US Symbol)
0.01 | 0.01 | 1 | 5m ohm | RES-US1206FAB | R12 | Resistor (US Symbol)
0.34 | 0.34 | 1 | 5v | REGULATORSOT23 | IC4
0.07 | 0.07 | 1 | 5v | ZENER_DIODESOD123 | D3 | zener diode
3.8 | 3.8 | 1 | ACS712 | ACS712 | U$2
0.6 | 0.6 | 1 | AVRISPSMD | AVRISPSMD | U$1
0.49 | 0.49 | 1 | CRYSTAL | CRYSTAL | 16MHZ
0.55 | 0.55 | 1 | FTDI-SMD-HEADER | FTDI-SMD-HEADER | SERIAL
0.45 | 0.15 | 3 | LEDFAB1206 | LEDFAB1206 | BLUE, GREEN1, RED1 | LED
9.67 | 9.67 | 1 | ATMEGA32-16AU | ATMEGA32-16AU | IC1 | MICROCONTROLLER
1.84 | 0.46 | 4 | TERM-1X02-ADAFRUIT | TERM-1X02-ADAFRUIT | J1, J2, J3, J6 | 3.5mm terminal block, 2 positions ED555-2DS as found in the fablab inventory.
0.89 | 0.89 | 1 | USB_MINIB | USB_MINIB | U$3
3 | 1.5 | 2 |  | Banana connector | red, black | Through plate
3.2 | 1.6 | 2 |  | Banana connector | red, black | plug
2.95 | 2.95 | 1 |  | Piezo transducer | Single Tone,
0.52 | 0.52 | 1 |  | 9V BATTERY SNAP WITH 2PC MOLDED-
7.06 | 7.06 | 1 |  | LCD MODULE 16x2 CHARACTER-
39.34
|  |  | 3D printed case | abs plastic
|  |  | laser cut plex | plexi
|  |  | cast probes | smooth on plastic

## Multimeter N1 BOM
total | price | Qty | Value | Device | Parts | Description
1.48 | 0.74 | 2 |  | 6MM_SWITCH6MM_SWITCH | FORWARD1, RESET | OMRON SWITCH
0.26 | 0.26 | 1 |  | NMOSFETSOT23 | T1 | MOS FET
0.07 | 0.01 | 7 | 0 | RES-US1206FAB | R23, R24, R25, R26, R27, R30, R31 | Resistor (US Symbol)
0.48 | 0.12 | 4 | 0.1uF | CAP-UNPOLARIZEDFAB | C1, C6, C7, C10
0.06 | 0.01 | 6 | 100 | RES-US1206FAB | R1, R3, R4, R6, R9, R20 | Resistor (US Symbol)
0.01 | 0.01 | 1 | 100k ohm | RES-US1206FAB | R13 | Resistor (US Symbol)
0.9 | 0.9 | 1 | 10k | R-TRIMM3103 | R14 | Trimm resistor
0.04 | 0.01 | 4 | 10k | RES-US1206FAB | R15, R16, R17, R18 | Resistor (US Symbol)
0.08 | 0.04 | 2 | 10pF | CAP-UNPOLARIZEDFAB | C3, C4
0.01 | 0.01 | 1 | 1k | RES-US1206FAB | R10 | Resistor (US Symbol)
0.01 | 0.01 | 1 | 1m ohm | RES-US1206FAB | R11 | Resistor (US Symbol)
0.15 | 0.15 | 1 | 1nF | CAP-UNPOLARIZEDFAB | C9
0.14 | 0.07 | 2 | 1uF | CAP-UNPOLARIZEDFAB | C2, C8
0.14 | 0.07 | 2 | 3v3 | ZENER_DIODESOD123 | D1, D2 | zener diode
0.03 | 0.01 | 3 | 49.9 | RES-US1206FAB | R2, R5, R8 | Resistor (US Symbol)
0.02 | 0.01 | 2 | 49.9k | RES-US1206FAB | R21, R22 | Resistor (US Symbol)
0.02 | 0.01 | 2 | 499 | RES-US1206FAB | R7, R19 | Resistor (US Symbol)
0.01 | 0.01 | 1 | 5m ohm | RES-US1206FAB | R12 | Resistor (US Symbol)
0.34 | 0.34 | 1 | 5v | REGULATORSOT23 | IC4
0.07 | 0.07 | 1 | 5v | ZENER_DIODESOD123 | D3 | zener diode
3.8 | 3.8 | 1 | ACS712 | ACS712 | U$2
0.6 | 0.6 | 1 | AVRISPSMD | AVRISPSMD | U$1
0.49 | 0.49 | 1 | CRYSTAL | CRYSTAL | 16MHZ
0.55 | 0.55 | 1 | FTDI-SMD-HEADER | FTDI-SMD-HEADER | SERIAL
0.45 | 0.15 | 3 | LEDFAB1206 | LEDFAB1206 | BLUE, GREEN1, RED1 | LED
3.53 | 3.53 | 1 | ATMEGA16U2-AU-ND | ATMEGA16U2-AU-ND | IC1 | IC MCU 8BIT 16KB FLASH 32TQFP
1.84 | 0.46 | 4 | TERM-1X02-ADAFRUIT | TERM-1X02-ADAFRUIT | J1, J2, J3, J6 | 3.5mm terminal block, 2 positions
0.89 | 0.89 | 1 | USB_MINIB | USB_MINIB | U$3
1.86 | 1.86 | 1 | DS4305R+CT-ND | DS4305R+CT-ND |  | Voltage Reference 5.2v
18.33 |  | Total